## Blad1
Shot | Date | Time | Type of shot | Charge kg | Shot distance from muzzle | Cartridge length | Shot weight | Shot diameter | Fall calculated | Fall radar | Target | Pressure egg 1 | Pressure egg 2 | Muzzle V | HS video | Elevation |  | Recoil distance | Recoil speed | Sound pressure muzle | Sound pressure breech | Strike RT 90 | Strike RT 90 | Strike |  | 20 m target strike |  |  | Comment
[22 empty] | X | Y | range | Height | Windage | Height | Windage
Nr |  |  |  | kg | mm | mm | kg | mm | m | m |  | Mpa | Mpa | m/s | target | deg | min | m | m/s | kPa | kPa | GPS last 3 | GPS last 3 | m | mm | mm | mils | mils
1 | 2 oct 2014 | 925 | round | 1.1 |  | 65 | 10.5 | 141.3 | 1000 |  | Backstop | 14.03 | 13.54 | 200 | gun | 3 | 18 | 1.7 | 1.8 |  |  | 367 | 131 | 419 | 120 | 160 | -6.11 | 8.15 |  |  | Large charge, large ball
2 |  | 1245 | round | 2.2 |  | 130 | 10.47 | 141.8 |  |  |  |  | 34.24 | 304 | gun | 3 | 18 |  | 2.8 |  |  | 667 | 583 | 961 | 0 | 120 | 0 | 6.11 |  |  | Large charge, small ball
3 |  | 1400 | round | 3.3 |  | 195 | 10.52 | 141.8 |  |  |  | 74.42 | 72.67 | 399 | gun | 2 | 30 |  | 4.3 |  |  | 607 | 485 | 846 | 0 | 90 | 0 | 4.58 |  |  | Small charge, large ball
4 |  | 1600 | round | 2.65 |  |  | 10.47 | 141.2 |  |  |  | 64.25 | 62.46 | 362 | gun | 2 | 42 |  | 3.3 |  |  | 579 | 430 | 785 | 80 | 0 | 4.07 | 0 | Click, fuse not in charge | Fired on 2nd try | Small charge, small ball
5 | 13 oct 2014 | 1418 | round | 2.65 |  | 160 | 10.51 | 143 | 825 |  |  |  |  | 356 | carriage | 3 | 36 |  |  |  |  | 687 | 607 | 992 | -50 | 120 | -2.55 | 6.11
6 |  | 1526 | round | 2.65 |  |  | 10.58 | 143 | 790 |  |  |  |  | 355 | 16 m downrange | 2 | 30 |  |  |  |  | 517 | 343 | 968 | -120 | -160 | -6.11 | -8.15
7 | 14 oct 2014 | 953 | round | 2.65 | 2260 |  | 10.54 | 143 | 850 |  |  | 90.5 | 92.1 | 385 | 16 m downrange | 2 | 54 |  |  |  |  | 674 | 580 | 963 | 0 | 100 | 0 | 5.09
8 |  | 1041 | round | 2.65 | 2280 |  | 9.31 | 135 | 795 |  |  |  |  | 327 | 16 m downrange | 2 | 54 |  |  |  |  | 543 | 411 | 749 | -20 | 260 | -1.02 | 13.24
9 |  | 1115 | round | 2.2 | 2310 | 130 | 10.63 | 143 | 880 |  |  |  |  | 324 | 16 m downrange | 3 | 18 |  |  |  |  | 643 | 524 | 899 | 40 | -70 | 2.04 | -3.57
10 |  | 1215 | round | 2.2 | 2330 | 130 | 9.28 | 135 | 850 |  |  | 49.2 |  | 278 | 16 m downrange | 3 | 30 |  |  |  |  | 536 | 402 | 738 | 60 | 20 | 3.06 | 1.02
11 |  | 1247 | round | 2.65 | 2290 | 160 | 10.56 | 143 | 870 |  |  |  |  | 371 | 16 m downrange | 2 | 54 |  |  |  |  | 698 | 615 | 1005 | 170 | 100 | 8.66 | 5.09
12 |  | 1313 | round | 2.65 |  |  | 9.18 | 135 | 800 |  |  |  |  | 317 | 16 m downrange | 3 | 6 |  |  |  |  | 576 | 449 | 799 | 40 | 160 | 2.04 | 8.15
13 |  | 1347 | round | 2.65 |  |  | 9.19 | 135 | 880 |  |  |  |  | 313 | 16 m downrange | 3 | 6 |  |  |  |  | 585 | 454 | 808 | 40 | 10 | 2.04 | 0.51
14 |  | 1405 | round | 2.65 |  |  | 9.2 | 135 | 880 |  |  |  |  | 316 | 16 m downrange | 3 | 6 |  |  |  |  | 610 | 502 | 862 | 270 | 10 | 13.75 | 0.51
15 |  | 1424 | round | 2.65 |  |  | 9.22 | 135 | 880 |  |  |  |  | 313 | 16 m downrange | 3 | 6 |  |  |  |  | 624 | 510 | 877 | 250 | 10 | 12.73 | 0.51 | Reused shot
16 |  | 1450 | round | 2.65 |  |  | 10.57 | 143 | 870 | 893 |  |  |  | 358 | 16 m downrange | 2 | 54 |  |  |  |  | 676 | 584 | 967 | 100 | -30 | 5.09 | -1.53
17 | 15 oct 2014 | 941 | round | 2.2 |  | 130 | 10.44 | 143 | 870 | 712 |  | 44.8 |  | 310 | 16 m downrange | 3 | 18 |  |  |  |  | 562 | 416 | 764 | -90 | -20 | -4.58 | -1.02
18 |  | 1006 | round | 2.2 |  |  | 10.54 | 143 | 870 | 800 |  | 43.2 | 44.6 | 317 | 16 m downrange | 3 | 18 |  |  |  |  | 608 | 484 | 846 | -220 | -120 | -11.2 | -6.11
19 |  | 1030 | round | 2.2 |  |  | 10.56 | 143 | 870 | 679 |  | 57.3 | 55.3 | 326 | 16 m downrange | 3 | 18 | [11 empty] | Strike not found
20 |  | 1054 | round | 2.2 |  |  | 10.57 | 143 | 870 | 813 |  | 48.4 |  | 316 | 16 m downrange | 3 | 18 |  |  |  |  | 626 | 521 | 887 | 140 | 100 | 7.13 | 5.09
21 |  | 1124 | round | 2.2 |  |  | 9.23 | 135 | 865 | 766 |  | 47.2 |  | 284 | 16 m downrange | 3 | 30 |  |  |  |  | 593 | 459 | 817 | 210 | 60 | 10.69 | 3.06
22 |  | 1224 | round | 2.2 |  |  | 9.25 | 135 | 865 | 633 |  | 40.3 |  | 274 | 16 m downrange | 3 | 30 | [7 empty] | -20 | 20 | -1.02 | 1.02
23 |  | 1251 | round | 2.2 |  |  | 9.27 | 135 | 865 | 735 |  | 43.2 |  | 284 | 16 m downrange | 3 | 30 |  |  |  |  | 558 | 412 | 759 | 40 | -40 | 2.04 | -2.04
24 |  | 1317 | round | 2.2 |  |  | 9.31 | 135 | 865 | 748 |  | 42.4 |  | 274 | 16 m downrange | 3 | 30 |  |  |  |  | 568 | 422 | 772 | 160 | -80 | 8.15 | -4.07
25 |  | 1421 | round | 2.65 |  | 160 | 9.96 | 139 | 920 | 911 |  | 63.4 |  | 335 | 16 m downrange | 3 | 18 |  |  |  |  | 688 | 613 | 998 | 200 | 0 | 10.19 | 0
26 | 16 oct 2014 | 958 | chain | 2.2 |  | 130 | 11.57 | 137.5 | 325 |  | Plank wall | 43.3 |  | 275 | 20 m before plank wall | 1 | 30 | [11 empty] | Chain broke
27 |  | 1055 | chain | 2.2 |  | 130 | 11.5 | 137.5 | 290 |  | Plank wall | 43.5 |  | 275-300 | 20 m before plank wall | 1 | 10 | [11 empty] | Chain broke
28 |  | 1227 | chain | 1.1 |  | 65 | 11.51 | 137.5 |  |  | Plank wall |  |  | 185 | 20 m before plank wall | 1 | 1 | [11 empty] | Click (fuse not in charge), chain held | Fired on 2nd try
29 |  | 1300 | round | 2.65 |  | 160 | 9.19 | 135 |  |  | Backstop | [17 empty] | Rapid fire
30 |  | 1307 | round | 2.65 |  | 160 | 9.27 | 135 |  |  | Backstop | [17 empty] | Rapid fire
31 |  | 1313 | round | 2.65 |  | 160 | 9.3 | 135 |  |  | Backstop | [17 empty] | Rapid fire
32 |  | 1339 | round | 2.65 |  | 160 | Reused small | 135 |  |  | Backstop | [17 empty] | Rapid fire, click (fuse not in charge) | Fired on 2nd try
33 | 21 octo 2014 | 1343 | round | 2.65 |  |  | 9.25 | 135 |  |  | No target |  |  | 325 | gun | 1 | 36 | [11 empty] | Education, White's Co round
34 |  | 1520 | round | 2.65 |  |  | 9.19 | 135 |  |  | No target |  |  | 363 | gun | 1 | 6 | [11 empty] | Education, VM team 1 | Evorn did not believe this V0 with small shot
35 |  | 1530 | round | 2.65 |  |  | 9.92 | 139 |  |  | No target |  |  | 351 | gun | 1 | 6 | [11 empty] | Education, VM team 2
36 |  | 1550 | round | 2.65 |  |  | 10.01 | 139 |  |  | No target |  |  | 335 | gun | 1 | 6 | [11 empty] | Education, VM team 3
37 | 22 oct 2014 | 1142 | round | 2.65 |  |  | 10.52 | 143 | 35.4 |  | Ship side |  |  | 361 | ship side | 0 | 48 | [7 empty] | 0 | 180 | 0 | 5.18 | VIP day. Hit in planking
38 |  | 1316 | chain | 1.1 |  |  | 11.5 | 137.5 | 33.7 |  | Sail |  |  | 178 | no camera | 3 | 45 | [11 empty] | Ragged hole in sail
39 |  | 1330 | case | 2.2 |  |  | 8.91 | 143 | 33.7 |  | Sail |  |  | 250 | no camera | 3 | 45 | [11 empty] | Holes in sail, to be counted
40 |  | 1345 | round | 2.65 |  |  | 9.87 | 139 |  |  | No target |  |  | 337 | no camera | 1 | 30 | [11 empty] | Rapid fire
41 |  | 1348 | round | 2.65 |  |  | 9.93 | 139 |  |  | No target |  |  | 344 | no camera | 1 | 30 | [11 empty] | Rapid fire
42 |  | 1353 | round | 2.65 |  |  | 9.94 | 139 |  |  | No target |  |  | 343 | no camera | 3 | 0 | [11 empty] | Rapid fire
43 |  | 1400 | round | 2.65 |  |  | 9.95 | 139 |  |  | No target |  |  | no data | no camera | 3 | 0 | [11 empty] | Rapid fire
44 | 23 oct 2014 | 1043 | round | 2.65 |  |  | 9.92 | 139 | 35.4 |  | Ship side |  |  | 345 | ship side | 0 | 42 | [7 empty] | 140 | 140 | 4.03 | 4.03 | Hit knee nr 2
45 |  | 1120 | round | 2.65 |  |  | 9.89 | 139 | 35.4 |  | Ship side |  |  | no data | ship side | 0 | 45 | [7 empty] | -350 | 200 | -10.07 | 5.75 | Hit rider
46 |  | 1224 | round | 2.2 |  |  | 9.89 | 139 | 35.4 |  | Ship side |  |  | 299 | ship side | 1 | 53 | [7 empty] | 300 | -100 | 8.63 | -2.88 | Hit gunport lid
47 |  | 1250 | round | 2.2 |  |  | 9.89 | 139 | 35.4 |  | Ship side |  |  | 303 | ship side | 1 | 13 | [7 empty] | 0 | 0 | 0 | 0 | Through gunport, no hit
48 |  | 1305 | round | 2.2 |  |  | 9.88 | 139 | 35.4 |  | Ship side |  |  | 295 | ship side | 1 | 5 | [7 empty] | 340 | -160 | -9.78 | -4.6 | Planking between knee and rider
49 |  | 1327 | case | 2.2 |  |  | 9.06 | 138 | 35.4 |  | Ship side |  |  | 250 | ship side | 1 | 6 | [11 empty] | 170 balls hit ship side in circular pattern 3 m in diameter
50 |  | 1412 | round | 2.2 |  |  | 9.22 | 135 | 35.4 |  | Ship side |  |  | 178 | ship side | 1 | 29 | [7 empty] | -350 | 170 | -10.07 | 4.98 | Through hole from shot 37
51 |  | 1426 | round | 1.1 |  |  | 9.94 | 139 | 35.4 |  | Ship side |  |  | 192 | ship side | 1 | 48 | [7 empty] | -280 | -160 | -8.06 | -4.6 | Hit bottom edge of wale between knee nr 2 and rider
52 |  | 1442 | crossbar | 1.1 |  |  | 11.15 | 139 | 35.4 |  | Ship side |  |  | 205 | ship side | 0 | 30 | [7 empty] | -30 | 0 | -0.86 | 0 | Through planking between rider and knee nr 1
53 |  | 1500 | scissor | 2.2 |  |  | 11.99 | 139 | 35.4 |  | Ship side |  |  | 296 | ship side | 1 | 58 | [7 empty] | -340 | -90 | -9.78 | -2.59 | Just below wale between rider and knee, spikes broken off ball
54 |  | 1519 | scissor | 2.2 |  |  | 12.11 | 139 | 35.4 |  | Ship side |  |  | 292 | ship side | 2 | 2 | [7 empty] | 0 | 0 | 0 | 0 | Hit wale to left of gunport, ball lodged in timber